## Test points
Test points
SPRX | USBmod signal | USBmod pin | Code use | Channel
| ADC_LRCK |  |  | D0
| ADC_BCK |  |  | D1
| ADC_DOUT |  |  | D2
PX30 | GPIO_06 | TP71 | Sequential code: Indicate spk_buffer_1 vs spk_buffer_0 use | D4 | ADC buffer to USB copy operation
PX31 | GPIO_07 | TP72 | Floormotion: unused FLED0_R, interrupt handler: Indicate ADC_buf_DMA_write_1 vs _0 | D5 | USB to DAC buffer copy operation
PX33 | GPIO_09 | TP70 | Floormotion: unused SENSOR_INT, Interrupt handler: Indicate spk_buffer_1 vs spk_buffer_0 use | D3
PX55 | GPIO_03 | TP51 | Floormotion: gain selector pin
PA22 | GPIO_00_ROTQ | TP18 | Currently free | D6 | Execute uac2_d_a_t
PA00 | - |  | Boenicke: RATE_LED1
PA01 | - |  | Boenicke: RATE_LED0
PA26 | - |  | Boenicke: RATE_LED2
Q: Can two different DMAs subscribe to the same incoming I2S? Then use a short one for packets going into the outgoing DMA and a long one for packets being fetched by USB
A: Probably not, the memory pointers are a feature of the IO port
Q: Can DMA copy RAM contents? |  |  |  | Tick time in ns
15.152
Fix pdma setup with next buffer
static const pdca_channel_options_t PDCA_OPTIONS = { |  |  |  | scope_32
r_addr is NULL, is that OK? |  |  |  | FMADC, mobo_wait_LRCK_asm()
vs |  |  |  | First setup of pdca_rx
pdca_reload_channel |  |  |  | done during LRCK=0
ADC_buf_USB_IN = 1 - ADC_buf_USB_IN; |  |  | Rewrite as if-then-else, check other values for this | 96ksps, 1.16-1.27µs before rising edge
LR swapped
ssc_i2s_init |  |  |  | SPRX does two calls with 'u', long before LRCK starts up, and long before action on D4 = PX30 = seq spk buffer toggle
44.1 input, trigger goes low after LRCK goes high
seq. Code
|  |  |  | 992-478ns |  | 478 | 992 | 514
[6 empty] | 572 | 778 | 206
asm. Code
|  |  |  | 778-572ns |  | 32 | 65 | 33
[6 empty] | 38 | 51 | 13
TX alignment:
seq. Code
|  |  |  | 982-512ns |  | 512 | 982 | 470
[6 empty] | 572 | 778 | 206
asm. Code
|  |  |  | 778-572ns |  | 34 | 65 | 31
[6 empty] | 38 | 51 | 13
}

## Removed features
Testing
SPRX HA
UAC2
TOS
Mk3
UAC2
FM
Recording
Up for removal: |  |  | Removed
USB_METALLIC_NOISE_SIM |  |  | Si570 | dg8saqBuffer
|  |  | taskPushButtonMenu | cdata
x_dg8saq_get_dev_desc_pointer |  |  | freq_and_filter | mobo_data_t
x_dg8saq_get_dev_desc_length |  |  | taskStartupLogDisplay | DG8SAQ_cmd.c
|  |  | StartTaskPowerDisplay | dg8saqFunctionWrite
|  |  | rotary_encoder | widget_factory_reset_handler_t
DG8SAQ_PRODUCT_ID |  |  | taskStartupLogDisplay.h | widget_factory_reset_handler_register
DG8SAQ_VENDOR_ID |  |  | LCD_DISPLAY | dg8saqFunctionSetup
usb_user_DG8SAQ |  |  | taskLCD.h | nvram features system
AD5301
FEATURE_IMAGE_UAC1_DG8SAQ |  |  | AD7991
defines in SDR-Widget.h |  |  | LCD_bargraphs
removing |  |  | PCF8574
|  |  | TMP100 | widget_startup_log_line
|  |  | mutexQueLCD | widget_startup_log_char
usb_user_read_request | Simplify | Scary to mess with USB core functionality! | LOGGING | widget_display_grab
|  | private_sof_counter | FRQ_CGH_DURING_TX | widget_display_string_and_scroll
|  |  | FLTR_CGH_DURING_TX | widget_is_supervisor
|  |  | I2C_LCD_PRINT | widget_is_tasking
|  |  | DG8SAQ_SET_SI570_REGS | widget_delay_task
features |  |  | DG8SAQ_GET_SI570_REGS | widget_ready
quirks |  |  | i2c_avail | widget_init
default to UAC2 |  |  | have_si570 | reset_widget
various images |  |  | DISP_RX_DB | mobo_ctrl_factory_reset_handler
|  |  | TX_flag | removable functions in widget.c
|  |  | TX_state | printf in widget-control.c
widget_factory_reset_handler_register |  |  | MOBO_FUNCTIONS
|  |  | i2c_avail | flashyBlinky
usb_user_DG8SAQ |  |  | initialization_count | Xhpsdr_device_audio_task.c
|  |  | widget_is_initializing | FRQ_fromusb
All of DG8SAQ_cmd.h |  |  | TMP_V_I_SECOND_LINE | TaskEXERCISE
All of Mobo_config.h |  |  | mutexQueLCD
|  |  | I2C_LCD_PRINT | AK5394A_pdca_disable
|  |  | i2c_device_scan | AK5394A_pdca_enable
FAN_CONTROL
|  |  | BUILTIN_PCF_FAN | FEATURE_ADC_NONE
// REMOVE! |  |  | EXTERN_PCF_FAN | AK5394_RSTN
PCF_I2C
i2c_device_scan
pcfmobo
Compile-time features, remove all others |  |  | PTT
FEATURE_BOARD_DEFAULT=feature_board_usbi2s |  |  | REG_TX_state
FEATURE_IMAGE_DEFAULT=feature_image_uac2_audio |  |  | REG_PTT_1
FEATURE_IN_DEFAULT=feature_in_normal |  |  | USB_HOST_FEATURE
FEATURE_OUT_DEFAULT=feature_out_normal |  |  | taskPowerDisplay
FEATURE_ADC_DEFAULT=feature_adc_none |  |  | host_audio_task
FEATURE_DAC_DEFAULT=feature_dac_generic |  |  | mutexI2C
FEATURE_LCD_DEFAULT=feature_lcd_none |  |  | freq_from_usb
FEATURE_LOG_DEFAULT=feature_log_none |  |  | GPIO_CW_KEY
FEATURE_FILTER_DEFAULT=feature_filter_fir |  |  | PTT_1
FEATURE_QUIRK_DEFAULT=feature_quirk_none |  |  | REVERSE_PTT2_LOGIC
ENCODER_SWITCH
GPIO_PIN_EXAMPLE
POWER_SWR
FEATURES_DEFAULT |  |  | widget_blink
informes |  |  | widget_blink_morse
features_t features = { FEATURES_DEFAULT }; |  |  | SWR_ALARM_FUNC
const features_t features_default = { FEATURES_DEFAULT }; |  |  | TWI_SCL
features_nvram
Is volume stored to flash?